## Sheet1
Pin_Name | Pin_Number | Type | PWM | UART | I2C | SPI | Interrupt | Onboard_Feature | Usage Type | Usage
D0 | 0 | Digital I/O | No | RX0 (Serial0) |  |  | No
D1 | 1 | Digital I/O | No | TX0 (Serial0) |  |  | No
D2 | 2 | Digital I/O | Yes |  |  |  | Yes |  | Right Motor | encA
D3 | 3 | Digital I/O | Yes |  |  |  | Yes |  | Left Motor | encA
D4 | 4 | Digital I/O | Yes |  |  |  | No |  | Right Motor | PWM backward
D5 | 5 | Digital I/O | Yes |  |  |  | No |  | Right Motor | PWM forward
D6 | 6 | Digital I/O | Yes |  |  |  | No |  | Right Motor | PWM forward
D7 | 7 | Digital I/O | Yes |  |  |  | No |  | Right Motor | PWM backward
D8 | 8 | Digital I/O | Yes |  |  |  | No |  | Servo | Grabber
D9 | 9 | Digital I/O | Yes |  |  |  | No |  | Servo | Lift
D10 | 10 | Digital I/O | Yes |  |  |  | No
D11 | 11 | Digital I/O | Yes |  |  |  | No
D12 | 12 | Digital I/O | Yes |  |  |  | No
D13 | 13 | Digital I/O | Yes |  |  |  | No | On-board LED (L)
D14 | 14 | Digital I/O | No | TX3 (Serial3) |  |  | No
D15 | 15 | Digital I/O | No | RX3 (Serial3) |  |  | No
D16 | 16 | Digital I/O | No | TX2 (Serial2) |  |  | No
D17 | 17 | Digital I/O | No | RX2 (Serial2) |  |  | No
D18 | 18 | Digital I/O | No | TX1 (Serial1) |  |  | Yes
D19 | 19 | Digital I/O | No | RX1 (Serial1) |  |  | Yes
D20 | 20 | Digital I/O | No |  | SDA (I2C) |  | Yes |  | I2C | SDA
D21 | 21 | Digital I/O | No |  | SCL (I2C) |  | Yes |  | I2C | SCL
D22 | 22 | Digital I/O | No |  |  |  | No |  | Right Motor | encB
D23 | 23 | Digital I/O | No |  |  |  | No |  | IR | IR
D24 | 24 | Digital I/O | No |  |  |  | No |  | Left Motor | encB
D25 | 25 | Digital I/O | No |  |  |  | No |  | IR | IR
D26 | 26 | Digital I/O | No |  |  |  | No
D27 | 27 | Digital I/O | No |  |  |  | No |  | IR | IR
D28 | 28 | Digital I/O | No |  |  |  | No |  | Right Motor | dir1
D29 | 29 | Digital I/O | No |  |  |  | No |  | IR | IR
D30 | 30 | Digital I/O | No |  |  |  | No |  | Right Motor | dir2
D31 | 31 | Digital I/O | No |  |  |  | No |  | IR | IR
D32 | 32 | Digital I/O | No |  |  |  | No |  | Left Motor | dir1
D33 | 33 | Digital I/O | No |  |  |  | No |  | IR | IR
D34 | 34 | Digital I/O | No |  |  |  | No |  | Left Motor | dir2
D35 | 35 | Digital I/O | No |  |  |  | No |  | IR | IR
D36 | 36 | Digital I/O | No |  |  |  | No |  | Tof | Right Tof
D37 | 37 | Digital I/O | No |  |  |  | No |  | IR | IR
D38 | 38 | Digital I/O | No |  |  |  | No |  | Tof | Front Top Tof
D39 | 39 | Digital I/O | No |  |  |  | No
D40 | 40 | Digital I/O | No |  |  |  | No |  | Tof | Front TOF
D41 | 41 | Digital I/O | No |  |  |  | No
D42 | 42 | Digital I/O | No |  |  |  | No |  | Tof | Left Tof 2
D43 | 43 | Digital I/O | No |  |  |  | No |  | Grabber Color | S0
D44 | 44 | Digital I/O | Yes |  |  |  | No |  | Tof | Left Tof
D45 | 45 | Digital I/O | Yes |  |  |  | No |  | Grabber Color | S1
D46 | 46 | Digital I/O | Yes |  |  |  | No
D47 | 47 | Digital I/O | No |  |  |  | No |  | Grabber Color | S2
D48 | 48 | Digital I/O | No |  |  |  | No |  | Button | Down Button
D49 | 49 | Digital I/O | No |  |  |  | No |  | Grabber Color | S3
D50 | 50 | Digital I/O | No |  |  | MISO (SPI) | No |  | Button | Up Button
D51 | 51 | Digital I/O | No |  |  | MOSI (SPI) | No |  | Grabber Color | out
D52 | 52 | Digital I/O | No |  |  | SCK (SPI) | No |  | Button | Select Button
D53 | 53 | Digital I/O | No |  |  | SS (SPI) | No |  | Grabber Color | OE
A0 | 54 | Analog Input / Digital I/O | No |  |  |  | No |  | Box Color | S0
A1 | 55 | Analog Input / Digital I/O | No |  |  |  | No |  | Box Color | S1
A2 | 56 | Analog Input / Digital I/O | No |  |  |  | No |  | Box Color | S2
A3 | 57 | Analog Input / Digital I/O | No |  |  |  | No |  | Box Color | S3
A4 | 58 | Analog Input / Digital I/O | No |  |  |  | No |  | Box Color | out
A5 | 59 | Analog Input / Digital I/O | No |  |  |  | No |  | Box Color | OE
A6 | 60 | Analog Input / Digital I/O | No |  |  |  | No
A7 | 61 | Analog Input / Digital I/O | No |  |  |  | No
A8 | 62 | Analog Input / Digital I/O | No |  |  |  | No |  | Currect sensor | Currect sensor
A9 | 63 | Analog Input / Digital I/O | No |  |  |  | No
A10 | 64 | Analog Input / Digital I/O | No |  |  |  | No
A11 | 65 | Analog Input / Digital I/O | No |  |  |  | No
A12 | 66 | Analog Input / Digital I/O | No |  |  |  | No
A13 | 67 | Analog Input / Digital I/O | No |  |  |  | No
A14 | 68 | Analog Input / Digital I/O | No |  |  |  | No
A15 | 69 | Analog Input / Digital I/O | No |  |  |  | No
IOREF |  | Power/Ref
RESET |  | Reset
3.3V |  | Power
5V |  | Power
GND |  | Ground
GND |  | Ground
VIN |  | Power Input
AREF |  | Analog Reference
GND |  | Ground
GND |  | Ground
SDA | 20 | I2C Header |  |  | SDA (I2C, same as D20)
SCL | 21 | I2C Header |  |  | SCL (I2C, same as D21)
ICSP_MISO | 50 | SPI (ICSP) |  |  |  | MISO (SPI, same as D50)
ICSP_MOSI | 51 | SPI (ICSP) |  |  |  | MOSI (SPI, same as D51)
ICSP_SCK | 52 | SPI (ICSP) |  |  |  | SCK (SPI, same as D52)
ICSP_RESET |  | Reset (ICSP)
ICSP_VCC |  | Power (ICSP)
ICSP_GND |  | Ground (ICSP)